## Concentrations
QUICK GUIDE: Starting with micromoles/L (micromolar or mMolar) and ending with micrograms/L (mcg/L or mg/L) |  | QUICK GUIDE: Starting with micrograms/L (mcg/L or mg/L ) and ending with micromoles/L (micromolar or mMolar) |  | Reference Table
1. Change busulfan concentration in micromoles/liter (mMolar) (yellow box, cell B4) |  | 1. Change busulfan concentration in micrograms/liter (mcg/L, mg/L) in the yellow box (Cell H5) |  | concentration | concentration | concentration
2. The other concentrations will then change. Please note 1 microgram/liter (mg/L) equals 1 nanogram/milliliter (ng/mL). |  | 2. The other concentrations will then change. Please note 1 microgram/liter (mcg/L, mg/L) equals 1 nanogram/milliliter (ng/mL). |  | micromoles/Liter (mMolar) | micrograms/Liter (µg/L) | nanograms/milliliter (ng/mL)
micromoles/liter (mMolar) | 5 | micromoles/liter (mMolar) | 4.9981 | 0.60901 | 150 | 150
micrograms/liter (mg/L) | 1231.46 | micrograms/liter (mg/L) | 1231 | 2.03 | 500 | 500
nanograms/milliliter (ng/mL) | 1231.46 | nanograms/milliliter (ng/mL) | 1231 | 4.0601 | 1000 | 1000
|  |  |  | 6.0901 | 1500 | 1500
Step by step: |  | Step by step: |  | 8.1202 | 2000 | 2000
4.06 micromoles/liter × 246.292 micrograms/micromole = 1000 micrograms/liter |  | 1000 micrograms/liter × 1 micromoles/246.292 micrograms = 4.06 micromoles/liter |  | 10.1502 | 2500 | 2500
|  |  |  | 12.1803 | 3000 | 3000
|  |  |  | Busulfan's molar mass (gram/mole, g/mol): | 246.292
Source: https://pubchem.ncbi.nlm.nih.gov/compound/2478

## Exposure after ONE dose
QUICK GUIDE: Starting with Css in nanograms/milliliter (ng/mL) and ending with AUC in milligrams × hours/liter (mg×h/L) |  |  | Reference Chart (total AUC units assuming four (4) total days busulfan):
1. Change busulfan Css in nanograms/milliliter (ng/mL) (yellow box, cell C10) |  |  | Total AUC (Four-Day Regimen) |  | Q24H AUC (per dose) |  | Q6H AUC (per dose) |  | Css
2. The other exposures will then change. |  |  | milligrams×hours/liter | micromolar×min | milligrams×hours/liter | micromolar×min | milligrams×hours/liter | micromolar×min | nanograms/milliliter
Please note busulfan Css = busulfan AUC divided by busulfan dosing frequency |  |  | mg×h/L | mMolar×min | mg×h/L | mMolar×min | mg×h/L | mMolar×min | ng/mL
|  |  | 40 | 9744 | 10 | 2436 | 2.5 | 609 | 417
AUC | micromolar×min (mMolar × min) Q6H | 877.0078 | 45 | 10962 | 11.3 | 2741 | 2.81 | 685 | 469
AUC | micromolar×min (mMolar × min) Q24H | 3508.0311 | 50 | 12180 | 12.5 | 3045 | 3.13 | 761 | 521
AUC | milligrams × hours/liter (mg×h/L) Q6H | 3.6 | 55 | 13398 | 13.8 | 3350 | 3.44 | 837 | 573
AUC | milligrams × hours/liter (mg×h/L) Q24H | 14.4 | 57.6 | 14032 | 14.4 | 3508 | 3.6 | 877 | 600
Css | nanograms/milliliter (ng/mL) | 600 | 59.1 | 14400 | 14.8 | 3600 | 3.69 | 900 | 616
|  |  | 60 | 14616 | 15 | 3654 | 3.75 | 914 | 625
|  |  | 62.4 | 15200 | 15.6 | 3800 | 3.9 | 950 | 650
QUICK GUIDE: Starting with AUC in milligrams × hours/liter (mg×h/L) and ending with micromolar × minutes (mMolar × min) |  |  | 65 | 15834 | 16.3 | 3959 | 4.06 | 990 | 677
1. Change busulfan AUC in milligrams × hours/liter (mg×h/L) (yellow box, cell C21) |  |  | 65.7 | 16000 | 16.4 | 4000 | 4.11 | 1000 | 684
2. The other exposures will then change. |  |  | 67.2 | 16370 | 16.8 | 4093 | 4.2 | 1023 | 700
Please note busulfan Css = busulfan AUC divided by busulfan dosing frequency |  |  | 70 | 17052 | 17.5 | 4263 | 4.38 | 1066 | 729
|  |  | 72 | 17540 | 18 | 4385 | 4.5 | 1096 | 750
AUC | micromolar×min (mMolar × min) Q6H | 877.0078 | 72.3 | 17600 | 18.1 | 4400 | 4.52 | 1100 | 753
AUC | micromolar×min (mMolar × min) Q24H | 3508.0311 | 73.9 | 18000 | 18.5 | 4500 | 4.62 | 1125 | 770
AUC | milligrams × hours/liter (mg×h/L) Q6H | 3.6 | 75 | 18270 | 18.8 | 4568 | 4.69 | 1142 | 781
AUC | milligrams × hours/liter (mg×h/L) Q24H | 14.4 | 76.8 | 18709 | 19.2 | 4677 | 4.8 | 1169 | 800
Css | nanograms/milliliter (ng/mL) | 600 | 78 | 19001 | 19.5 | 4750 | 4.88 | 1188 | 813
|  |  | 78.8 | 19200 | 19.7 | 4800 | 4.93 | 1200 | 821
|  |  | 80 | 19488 | 20 | 4872 | 5 | 1218 | 833
QUICK GUIDE: Starting with micromolar × minutes (mMolar × min) and ending with milligrams × hours/liter (mg×h/L) |  |  | 81.6 | 19878 | 20.4 | 4970 | 5.1 | 1242 | 850
1. Change busulfan AUC in micromolar×minutes (mMolar × min) (yellow box, cell C31) |  |  | 82.1 | 20000 | 20.5 | 5000 | 5.13 | 1250 | 855
2. The other exposures will then change. |  |  | 85 | 20706 | 21.3 | 5177 | 5.31 | 1294 | 885
Please note busulfan Css = busulfan AUC divided by busulfan dosing frequency |  |  | 85.4 | 20800 | 21.4 | 5200 | 5.34 | 1300 | 889
|  |  | 86.4 | 21048 | 21.6 | 5262 | 5.4 | 1315 | 900
AUC | micromolar×min (mMolar × min) Q6H | 877 | 87 | 21200 | 21.8 | 5300 | 5.44 | 1325 | 907
AUC | micromolar×min (mMolar × min) Q24H | 3508 | 90 | 21924 | 22.5 | 5481 | 5.63 | 1370 | 938
AUC | milligrams × hours/liter (mg×h/L) Q6H | 3.6 | 92 | 22400 | 23 | 5600 | 5.75 | 1400 | 958
AUC | milligrams × hours/liter (mg×h/L) Q24H | 14.3999 | 95 | 23143 | 23.8 | 5786 | 5.94 | 1446 | 990
Css | nanograms/milliliter (ng/mL) | 599.9947 | 96 | 23386 | 24 | 5847 | 6 | 1462 | 1000
|  |  | 98.5 | 24000 | 24.6 | 6000 | 6.16 | 1500 | 1026
Step by step instructions in the Technical Appendix |  |  | 100 | 24361 | 25 | 6090 | 6.25 | 1523 | 1042
|  |  | 101 | 24604 | 25.3 | 6151 | 6.31 | 1538 | 1052
Busulfan's molar mass (gram/mole, g/mol): |  | 246.292 | 105 | 25579 | 26.3 | 6395 | 6.56 | 1599 | 1094
Source: https://pubchem.ncbi.nlm.nih.gov/compound/2478 |  |  | 110 | 26797 | 27.5 | 6699 | 6.88 | 1675 | 1146
|  |  | 114.9 | 28000 | 28.7 | 7000 | 7.18 | 1750 | 1197
Please note values have been rounded within 0.1% after conversion.
Please note, after the first busulfan dose, busulfan Css = busulfan AUC0-infinity divided by busulfan dosing frequency
v1 uploaded 2019-5-16.